## Models
Series | Model | Stainless | Band_t_x_w_mm | Notes | Product_page
WW | WW 600-350 | 304 | 5 x 50 | Waste water series | https://reliancetrenchless.com/products/internal-pipe-seal
WW | WW 700-350 | 304 | 5 x 50 | Waste water series | https://reliancetrenchless.com/products/internal-pipe-seal
WW | WW 800-350 | 304 | 5 x 50 | Waste water series | https://reliancetrenchless.com/products/internal-pipe-seal
WW | WW 900-350 | 304 | 5 x 50 | Waste water series | https://reliancetrenchless.com/products/internal-pipe-seal
WW | WW 1000-350 | 304 | 5 x 50 | Waste water series | https://reliancetrenchless.com/products/internal-pipe-seal
WW | WW 1100-350 | 304 | 5 x 50 | Waste water series | https://reliancetrenchless.com/products/internal-pipe-seal
WW | WW 1200-350 | 304 | 5 x 50 | Waste water series | https://reliancetrenchless.com/products/internal-pipe-seal
WW | WW 1350-350 | 304 | 5 x 50 | Waste water series | https://reliancetrenchless.com/products/internal-pipe-seal
WW | WW 1400-350 | 304 | 5 x 50 | Waste water series | https://reliancetrenchless.com/products/internal-pipe-seal
WW | WW 1500-350 | 304 | 5 x 50 | Waste water series | https://reliancetrenchless.com/products/internal-pipe-seal
WW | WW 1600-350 | 304 | 5 x 50 | Waste water series | https://reliancetrenchless.com/products/internal-pipe-seal
WW | WW 1800-350 | 304 | 5 x 50 | Waste water series | https://reliancetrenchless.com/products/internal-pipe-seal
WW | WW 2000-350 | 304 | 5 x 50 | Waste water series | https://reliancetrenchless.com/products/internal-pipe-seal
WW | WW 2200-350 | 304 | 5 x 50 | Waste water series | https://reliancetrenchless.com/products/internal-pipe-seal
WW | WW 2500-350 | 304 | 5 x 50 | Waste water series | https://reliancetrenchless.com/products/internal-pipe-seal
WW | WW 2800-350 | 304 | 5 x 50 | Waste water series | https://reliancetrenchless.com/products/internal-pipe-seal
DW-304 | DW 150-350 | 304 | 3 x 40 | DW 304 stainless | https://reliancetrenchless.com/products/internal-pipe-seal
DW-304 | DW 200-350 | 304 | 3 x 40 | DW 304 stainless | https://reliancetrenchless.com/products/internal-pipe-seal
DW-304 | DW 250-350 | 304 | 3 x 40 | DW 304 stainless | https://reliancetrenchless.com/products/internal-pipe-seal
DW-304 | DW 300-350 | 304 | 3 x 40 | DW 304 stainless | https://reliancetrenchless.com/products/internal-pipe-seal
DW-304 | DW 400-350 | 304 | 5 x 50 | DW 304 stainless | https://reliancetrenchless.com/products/internal-pipe-seal
DW-304 | DW 450-350 | 304 | 5 x 50 | DW 304 stainless | https://reliancetrenchless.com/products/internal-pipe-seal
DW-304 | DW 500-350 | 304 | 5 x 50 | DW 304 stainless | https://reliancetrenchless.com/products/internal-pipe-seal
DW-304 | DW 600-350 | 304 | 5 x 50 | DW 304 stainless | https://reliancetrenchless.com/products/internal-pipe-seal
DW-304 | DW 700-350 | 304 | 5 x 50 | DW 304 stainless | https://reliancetrenchless.com/products/internal-pipe-seal
DW-304 | DW 800-350 | 304 | 5 x 50 | DW 304 stainless | https://reliancetrenchless.com/products/internal-pipe-seal
DW-304 | DW 900-350 | 304 | 5 x 50 | DW 304 stainless | https://reliancetrenchless.com/products/internal-pipe-seal
DW-304 | DW 1000-350 | 304 | 5 x 50 | DW 304 stainless | https://reliancetrenchless.com/products/internal-pipe-seal
DW-304 | DW 1100-350 | 304 | 5 x 50 | DW 304 stainless | https://reliancetrenchless.com/products/internal-pipe-seal
DW-304 | DW 1200-350 | 304 | 5 x 50 | DW 304 stainless | https://reliancetrenchless.com/products/internal-pipe-seal
DW-304 | DW 1350-350 | 304 | 5 x 50 | DW 304 stainless | https://reliancetrenchless.com/products/internal-pipe-seal
DW-304 | DW 1400-350 | 304 | 5 x 50 | DW 304 stainless | https://reliancetrenchless.com/products/internal-pipe-seal
DW-304 | DW 1500-350 | 304 | 5 x 50 | DW 304 stainless | https://reliancetrenchless.com/products/internal-pipe-seal
DW-304 | DW 1600-350 | 304 | 5 x 50 | DW 304 stainless | https://reliancetrenchless.com/products/internal-pipe-seal
DW-304 | DW 1800-350 | 304 | 5 x 50 | DW 304 stainless | https://reliancetrenchless.com/products/internal-pipe-seal
DW-304 | DW 2000-350 | 304 | 5 x 50 | DW 304 stainless | https://reliancetrenchless.com/products/internal-pipe-seal
DW-316L | DW 150-200 | 316L | 4 x 40 | DW 316L; duplex 2205 for seawater on request | https://reliancetrenchless.com/products/internal-pipe-seal
DW-316L | DW 200-270 | 316L | 4 x 40 | DW 316L; duplex 2205 for seawater on request | https://reliancetrenchless.com/products/internal-pipe-seal
DW-316L | DW 250-270 | 316L | 4 x 40 | DW 316L; duplex 2205 for seawater on request | https://reliancetrenchless.com/products/internal-pipe-seal
DW-316L | DW 300-270 | 316L | 4 x 40 | DW 316L; duplex 2205 for seawater on request | https://reliancetrenchless.com/products/internal-pipe-seal
DW-316L | DW 400-350 | 316L | 5 x 50 | DW 316L; duplex 2205 for seawater on request | https://reliancetrenchless.com/products/internal-pipe-seal
DW-316L | DW 500-350 | 316L | 5 x 50 | DW 316L; duplex 2205 for seawater on request | https://reliancetrenchless.com/products/internal-pipe-seal
DW-316L | DW 600-350 | 316L | 5 x 50 | DW 316L; duplex 2205 for seawater on request | https://reliancetrenchless.com/products/internal-pipe-seal
DW-316L | DW 600-500 | 316L | 5 x 80 | DW 316L; duplex 2205 for seawater on request | https://reliancetrenchless.com/products/internal-pipe-seal
DW-316L | DW 700-350 | 316L | 5 x 50 | DW 316L; duplex 2205 for seawater on request | https://reliancetrenchless.com/products/internal-pipe-seal
DW-316L | DW 700-500 | 316L | 5 x 80 | DW 316L; duplex 2205 for seawater on request | https://reliancetrenchless.com/products/internal-pipe-seal
DW-316L | DW 800-350 | 316L | 5 x 50 | DW 316L; duplex 2205 for seawater on request | https://reliancetrenchless.com/products/internal-pipe-seal
DW-316L | DW 800-500 | 316L | 5 x 80 | DW 316L; duplex 2205 for seawater on request | https://reliancetrenchless.com/products/internal-pipe-seal
DW-316L | DW 900-350 | 316L | 5 x 50 | DW 316L; duplex 2205 for seawater on request | https://reliancetrenchless.com/products/internal-pipe-seal
DW-316L | DW 900-500 | 316L | 5 x 80 | DW 316L; duplex 2205 for seawater on request | https://reliancetrenchless.com/products/internal-pipe-seal
DW-316L | DW 1000-350 | 316L | 5 x 50 | DW 316L; duplex 2205 for seawater on request | https://reliancetrenchless.com/products/internal-pipe-seal
DW-316L | DW 1000-500 | 316L | 5 x 80 | DW 316L; duplex 2205 for seawater on request | https://reliancetrenchless.com/products/internal-pipe-seal
DW-316L | DW 1100-350 | 316L | 5 x 50 | DW 316L; duplex 2205 for seawater on request | https://reliancetrenchless.com/products/internal-pipe-seal
DW-316L | DW 1100-500 | 316L | 5 x 80 | DW 316L; duplex 2205 for seawater on request | https://reliancetrenchless.com/products/internal-pipe-seal
DW-316L | DW 1200-350 | 316L | 5 x 50 | DW 316L; duplex 2205 for seawater on request | https://reliancetrenchless.com/products/internal-pipe-seal
DW-316L | DW 1200-500 | 316L | 5 x 80 | DW 316L; duplex 2205 for seawater on request | https://reliancetrenchless.com/products/internal-pipe-seal
DW-316L | DW 1350-350 | 316L | 5 x 50 | DW 316L; duplex 2205 for seawater on request | https://reliancetrenchless.com/products/internal-pipe-seal
DW-316L | DW 1350-500 | 316L | 5 x 80 | DW 316L; duplex 2205 for seawater on request | https://reliancetrenchless.com/products/internal-pipe-seal
DW-316L | DW 1400-350 | 316L | 5 x 50 | DW 316L; duplex 2205 for seawater on request | https://reliancetrenchless.com/products/internal-pipe-seal
DW-316L | DW 1400-500 | 316L | 5 x 80 | DW 316L; duplex 2205 for seawater on request | https://reliancetrenchless.com/products/internal-pipe-seal
DW-316L | DW 1500-350 | 316L | 5 x 50 | DW 316L; duplex 2205 for seawater on request | https://reliancetrenchless.com/products/internal-pipe-seal
DW-316L | DW 1500-500 | 316L | 5 x 80 | DW 316L; duplex 2205 for seawater on request | https://reliancetrenchless.com/products/internal-pipe-seal
DW-316L | DW 1600-350 | 316L | 5 x 50 | DW 316L; duplex 2205 for seawater on request | https://reliancetrenchless.com/products/internal-pipe-seal
DW-316L | DW 1600-500 | 316L | 5 x 80 | DW 316L; duplex 2205 for seawater on request | https://reliancetrenchless.com/products/internal-pipe-seal
DW-316L | DW 1800-350 | 316L | 5 x 50 | DW 316L; duplex 2205 for seawater on request | https://reliancetrenchless.com/products/internal-pipe-seal
DW-316L | DW 1800-500 | 316L | 5 x 80 | DW 316L; duplex 2205 for seawater on request | https://reliancetrenchless.com/products/internal-pipe-seal
DW-316L | DW 2000-350 | 316L | 5 x 50 | DW 316L; duplex 2205 for seawater on request | https://reliancetrenchless.com/products/internal-pipe-seal
DW-316L | DW 2000-500 | 316L | 5 x 80 | DW 316L; duplex 2205 for seawater on request | https://reliancetrenchless.com/products/internal-pipe-seal
DW-316L | DW 2200-350 | 316L | 5 x 50 | DW 316L; duplex 2205 for seawater on request | https://reliancetrenchless.com/products/internal-pipe-seal
DW-316L | DW 2200-500 | 316L | 5 x 80 | DW 316L; duplex 2205 for seawater on request | https://reliancetrenchless.com/products/internal-pipe-seal
DW-316L | DW 2400-350 | 316L | 5 x 50 | DW 316L; duplex 2205 for seawater on request | https://reliancetrenchless.com/products/internal-pipe-seal
DW-316L | DW 2400-500 | 316L | 5 x 80 | DW 316L; duplex 2205 for seawater on request | https://reliancetrenchless.com/products/internal-pipe-seal
DW-316L | DW 2500-350 | 316L | 5 x 50 | DW 316L; duplex 2205 for seawater on request | https://reliancetrenchless.com/products/internal-pipe-seal
DW-316L | DW 2500-500 | 316L | 5 x 80 | DW 316L; duplex 2205 for seawater on request | https://reliancetrenchless.com/products/internal-pipe-seal
DW-316L | DW 2800-350 | 316L | 5 x 50 | DW 316L; duplex 2205 for seawater on request | https://reliancetrenchless.com/products/internal-pipe-seal
DW-316L | DW 2800-500 | 316L | 5 x 80 | DW 316L; duplex 2205 for seawater on request | https://reliancetrenchless.com/products/internal-pipe-seal
DW-316L | DW 3000-350 | 316L | 5 x 50 | DW 316L; duplex 2205 for seawater on request | https://reliancetrenchless.com/products/internal-pipe-seal
DW-316L | DW 3000-500 | 316L | 5 x 80 | DW 316L; duplex 2205 for seawater on request | https://reliancetrenchless.com/products/internal-pipe-seal
DW-316L | DW 3200-350 | 316L | 5 x 50 | DW 316L; duplex 2205 for seawater on request | https://reliancetrenchless.com/products/internal-pipe-seal
DW-316L | DW 3200-500 | 316L | — | DW 316L; duplex 2205 for seawater on request | https://reliancetrenchless.com/products/internal-pipe-seal
DW-316L | DW 3400-350 | 316L | 5 x 50 | DW 316L; duplex 2205 for seawater on request | https://reliancetrenchless.com/products/internal-pipe-seal
DW-316L | DW 3400-500 | 316L | 5 x 80 | DW 316L; duplex 2205 for seawater on request | https://reliancetrenchless.com/products/internal-pipe-seal
DW-316L | DW 3600-350 | 316L | 5 x 50 | DW 316L; duplex 2205 for seawater on request | https://reliancetrenchless.com/products/internal-pipe-seal
DW-316L | DW 3600-500 | 316L | 5 x 80 | DW 316L; duplex 2205 for seawater on request | https://reliancetrenchless.com/products/internal-pipe-seal
DW-316L | DW 3800-350 | 316L | 5 x 50 | DW 316L; duplex 2205 for seawater on request | https://reliancetrenchless.com/products/internal-pipe-seal
DW-316L | DW 3800-500 | 316L | 5 x 80 | DW 316L; duplex 2205 for seawater on request | https://reliancetrenchless.com/products/internal-pipe-seal
DW-316L | DW 4000-350 | 316L | 5 x 50 | DW 316L; duplex 2205 for seawater on request | https://reliancetrenchless.com/products/internal-pipe-seal
DW-316L | DW 4000-500 | 316L | 5 x 80 | DW 316L; duplex 2205 for seawater on request | https://reliancetrenchless.com/products/internal-pipe-seal

## About
Internal Pipe Joint Seal Model Range ¦ Reliance Trenchless
Source of truth: https://reliancetrenchless.com/products/internal-pipe-seal
RFQ checklist (Google Doc): https://docs.google.com/document/d/1APRNWB11bXc3pt3YQtXADyC1z6ZVz3ACC7Aek0oNisQ/edit?usp=sharing
Measurement guide: https://reliancetrenchless.com/resources/internal-pipe-joint-seals-measurement-guide
Contact: https://reliancetrenchless.com/contact · sales@reliancetrenchless.com
How to use: Measure internal diameter at the joint before selecting a WW/DW model. Model name numbers do not replace measured ID. Not Instant-Lock sleeves; not factory built-in socket seals.
Published span DN150–4000. Confirm materials, pressure, and delivery with Reliance per project.