## Models
Series | Size | Nominal_size_in | Fits_pipe_from_mm | Fits_pipe_to_mm | Wall_thickness_mm | Net_weight_kg | Rubber_width_mm | Installation_tool | Order_code_304 | Order_code_316L | Order_code_DK | Product_page
Small | DN150 | 6 | 140 | 152 | 1 | 2.0 | 400 | SLP150 | DN150-S | DN150-S-A | DN150-DK | https://reliancetrenchless.com/products/instant-lock-sleeves-small
Small | DN200 | 8 | 180 | 202 | 1.2 | 3.0 | 400 | SLP200-300 | DN200-S | DN200-S-A | DN200-DK | https://reliancetrenchless.com/products/instant-lock-sleeves-small
Small | DN225 | 9 | 200 | 227 | 1.2 | 3.5 | 400 | SLP200-300 | DN225-S | DN225-S-A | DN225-DK | https://reliancetrenchless.com/products/instant-lock-sleeves-small
Small | DN250 | 10 | 220 | 253 | 1.2 | 4.0 | 400 | SLP200-300 | DN250-S | DN250-S-A | — | https://reliancetrenchless.com/products/instant-lock-sleeves-small
Small | DN300 | 12 | 230 | 305 | 1.2 | 4.6 | 400 | SLP200-300 / SLP300-400 | DN300-S | DN300-S-A | DN300-DK | https://reliancetrenchless.com/products/instant-lock-sleeves-small
Small | DN400 | 16 | 320 | 405 | 1.5 | 7.2 | 400 | SLP300-400 | DN400-S | DN400-S-A | DN400-DK | https://reliancetrenchless.com/products/instant-lock-sleeves-small
Small | DN450 | 18 | 380 | 455 | 1.5 | 9.5 | 400 | SLP500-600 |  |  |  | https://reliancetrenchless.com/products/instant-lock-sleeves-small
Small | DN500 | 22 | 415 | 505 | 2 | 11.7 | 400 | SLP500-600 | DN500-S | DN500-S-A | DN500-DK | https://reliancetrenchless.com/products/instant-lock-sleeves-small
Small | DN600 | 24 | 515 | 605 | 2 | 14.5 | 400 | SLP500-600 | DN600-S | DN600-S-A | DN600-DK | https://reliancetrenchless.com/products/instant-lock-sleeves-small
Large | DN600 | — | — | — | 3 | — | 300 | — | DN600-B | DN600-B-A |  | https://reliancetrenchless.com/products/instant-lock-sleeves-large
Large | DN700 | — | — | — | 3 | — | 300 | — | DN700-B | DN700-B-A |  | https://reliancetrenchless.com/products/instant-lock-sleeves-large
Large | DN800 | 32 | 770 | 810 | 3 | 22.4 | 300 | SL Big Tool | DN800-B | DN800-B-A |  | https://reliancetrenchless.com/products/instant-lock-sleeves-large
Large | DN900 | — | — | — | 3 | — | 300 | — | DN900-B | DN900-B-A |  | https://reliancetrenchless.com/products/instant-lock-sleeves-large
Large | DN1000 | 40 | 970 | 1010 | 3 | 28.0 | 300 | SL Big Tool | DN1000-B | DN1000-B-A |  | https://reliancetrenchless.com/products/instant-lock-sleeves-large
Large | DN1200 | 48 | 1170 | 1210 | 3 | 33.8 | 300 | SL Big Tool | DN1200-B | DN1200-B-A |  | https://reliancetrenchless.com/products/instant-lock-sleeves-large
Large | DN1300 | — | — | — | 3 | — | 300 | — | DN1300-B | DN1300-B-A |  | https://reliancetrenchless.com/products/instant-lock-sleeves-large
Large | DN1350 | 54 | 1320 | 1360 | 3 | 48.6 | 300 | SL Big Tool | DN1350-B | DN1350-B-A |  | https://reliancetrenchless.com/products/instant-lock-sleeves-large
Large | DN1400 | 56 | 1370 | 1410 | 4 | 50.4 | 300 | SL Big Tool | DN1400-B | DN1400-B-A |  | https://reliancetrenchless.com/products/instant-lock-sleeves-large
Large | DN1500 | 60 | 1470 | 1510 | 4 | 54.0 | 300 | SL Big Tool | DN1500-B | DN1500-B-A |  | https://reliancetrenchless.com/products/instant-lock-sleeves-large
Large | DN1600 | — | — | — | 4 | — | 300 | — | DN1600-B | DN1600-B-A |  | https://reliancetrenchless.com/products/instant-lock-sleeves-large
Large | DN1800 | 72 | 1770 | 1810 | 4 | 64.8 | 300 | SL Big Tool | DN1800-B | DN1800-B-A |  | https://reliancetrenchless.com/products/instant-lock-sleeves-large
Large | DN2000 | 80 | 1970 | 2010 | 4 | 72.0 | 300 | SL Big Tool | DN2000-B | DN2000-B-A |  | https://reliancetrenchless.com/products/instant-lock-sleeves-large

## Installation Tools
Model | Pipe_range_mm | Cylinder_A_diameter_mm | Cylinder_A_length_mm | Cylinder_B_height_mm | Cylinder_B_length_mm | Product_page
SLP150 | 150–225 | 90 | 520 | 90–110 | 640 | https://reliancetrenchless.com/products/instant-lock-sleeves-small
SLP200-300 | 200–300 | 110 | 480 | 110–130 | 720 | https://reliancetrenchless.com/products/instant-lock-sleeves-small
SLP300-400 | 300–400 | 200 | 480 | 210–260 | 750 | https://reliancetrenchless.com/products/instant-lock-sleeves-small
SLP500-600 | 500–600 | 340 | 540 | 400–440 | 800 | https://reliancetrenchless.com/products/instant-lock-sleeves-small
SLPN600-700 | 600–700 | — | — | — | — | https://reliancetrenchless.com/products/instant-lock-sleeves-small
SL Big Tool | 600+ | — | — | — | — | https://reliancetrenchless.com/products/instant-lock-sleeves-large

## About
Facts only from reliancetrenchless.com — confirm with Reliance before ordering.
Instant-Lock Internal Pipe Repair Sleeve Model Range ¦ Reliance Trenchless
Source of truth:
https://reliancetrenchless.com/products/instant-lock-sleeves-small
https://reliancetrenchless.com/products/instant-lock-sleeves-large
Contact: https://reliancetrenchless.com/contact · sales@reliancetrenchless.com
How to use: Measure internal diameter at the repair location. Use Series Small (DN150–600, rubber 400 mm, SLP packers) or Large (DN600–2000, rubber 300 mm, SL Big Tool). At DN600 overlap, confirm family with Reliance.
Do not confuse with: Not internal pipe joint seals (WW/DW); not resin/fiberglass point repair; sleeve installation packers (SLP) are not pipe repair packers (RP).
Confirm dimensions, materials, operating limits, inspection documents, availability and delivery terms with Reliance for each project.
Small DK drinking-water codes listed where published. Large has no DK column on the product page. Blank fit/weight cells are unpublished on the page (—).