## Models
Series | Model | Max_inflation_pressure_bar | Max_back_pressure_bar | Product_diameter_mm | Total_length_mm | Net_weight_kg | Wheels | Notes | Product_page
Standard | RP 70-150 | 4 | 3 | 70 | 600 | 3.5 | No |  | https://reliancetrenchless.com/products/repair-packers
Standard | RP 100-200 | 3 | 2 | 98 | 550 | 4 | Yes |  | https://reliancetrenchless.com/products/repair-packers
Standard | RP 150-250 | 2 | 1 | 120 | 820 | 7 | Yes |  | https://reliancetrenchless.com/products/repair-packers
Standard | RP 200-300 | 2 | 1 | 150 | 760 | 8 | Yes |  | https://reliancetrenchless.com/products/repair-packers
Standard | RP-L 200-300 | 2 | 1 | 150 | 860 | 8 | Yes |  | https://reliancetrenchless.com/products/repair-packers
Standard | RP 300-400 | 2 | 1 | 220 | 950 | 11 | Yes |  | https://reliancetrenchless.com/products/repair-packers
Standard | RP 400-500 | 2 | 1 | 280 | 950 | 14 | Yes |  | https://reliancetrenchless.com/products/repair-packers
Standard | RP 300-500 | 2 | 1 | 240 | 1020 | 15 | Yes |  | https://reliancetrenchless.com/products/repair-packers
Standard | RP 400-600 | 1.5 | 0.5 | 340 | 1180 | 20 | Yes |  | https://reliancetrenchless.com/products/repair-packers
Standard | RP 600-800 | 1.2 | 0.2 | 420 | 1300 | 29 | Yes |  | https://reliancetrenchless.com/products/repair-packers
Standard | RP 800-1000 | 1.2 | 0.2 | 470 | 1500 | 36 | Yes |  | https://reliancetrenchless.com/products/repair-packers
Standard | RP-T 800-1200 | 1.2 | 0.2 | 560 | 1750 | 40 | Yes |  | https://reliancetrenchless.com/products/repair-packers
Standard | RP 800-1200 | 1.2 | 0.2 | 560 | 1770 | 49 | Yes |  | https://reliancetrenchless.com/products/repair-packers
Standard | RP 800-1400 | 1 | 0.2 | 560 | 2000 | 55 | Yes |  | https://reliancetrenchless.com/products/repair-packers
Standard | RP 1000-1500 | 1 | 0.2 | 640 | 2000 | 85 | Yes |  | https://reliancetrenchless.com/products/repair-packers
Bypass | RPBP 100-200 | 3 | 2 | 98 | 550 | 4 | No |  | https://reliancetrenchless.com/products/repair-packers
Bypass | RPBP 150-250 | 2 | 1 | 120 | 820 | 7 | Yes |  | https://reliancetrenchless.com/products/repair-packers
Bypass | RPBP 200-300 | 2 | 1 | 150 | 760 | 8 | Yes |  | https://reliancetrenchless.com/products/repair-packers
Bypass | RPBP-L 200-300 | 2 | 1 | 150 | 860 | 8 | Yes |  | https://reliancetrenchless.com/products/repair-packers
Bypass | RPBP 300-400 | 2 | 1 | 220 | 950 | 11 | Yes |  | https://reliancetrenchless.com/products/repair-packers
Bypass | RPBP 400-500 | 2 | 1 | 280 | 950 | 14 | Yes |  | https://reliancetrenchless.com/products/repair-packers
Bypass | RPBP 300-500 | 2 | 1 | 240 | 1020 | 15 | Yes |  | https://reliancetrenchless.com/products/repair-packers
Bypass | RPBP 400-600 | 1.5 | 0.5 | 340 | 1180 | 20 | Yes |  | https://reliancetrenchless.com/products/repair-packers
Bypass | RPBP 600-800 | 1.2 | 0.2 | 420 | 1300 | 29 | Yes |  | https://reliancetrenchless.com/products/repair-packers
Bypass | RPBP 800-1000 | 1.2 | 0.2 | 470 | 1500 | 36 | Yes |  | https://reliancetrenchless.com/products/repair-packers
Bypass | RPBP-T 800-1200 | 1.2 | 0.2 | 560 | 1750 | 40 | Yes |  | https://reliancetrenchless.com/products/repair-packers
Bypass | RPBP 800-1200 | 1.2 | 0.2 | 560 | 1770 | 49 | Yes |  | https://reliancetrenchless.com/products/repair-packers
Bypass | RPBP 800-1400 | 1 | 0.2 | 560 | 2000 | 55 | Yes |  | https://reliancetrenchless.com/products/repair-packers
Bypass | RPBP 1000-1500 | 1 | 0.2 | 640 | 2000 | 85 | Yes |  | https://reliancetrenchless.com/products/repair-packers
Long_lateral | DN50-100 |  |  | 48 |  |  | No | Available lengths 1000/1500/2000/3000 mm | https://reliancetrenchless.com/products/repair-packers
Long_lateral | DN70-150 |  |  | 65 |  |  | No | Available lengths 1000/1500/2000/3000 mm | https://reliancetrenchless.com/products/repair-packers
Long_lateral | DN100-200 |  |  | 98 |  |  | No | Available lengths 1000/1500/2000/3000 mm | https://reliancetrenchless.com/products/repair-packers
Long_lateral | DN150-250 |  |  | 120 (240 for 3000 mm) |  |  | No | Available lengths 1000/1500/2000/3000 mm | https://reliancetrenchless.com/products/repair-packers
Long_lateral | DN200-300 |  |  | 150 |  |  | No | Available lengths 1000/1500/2000/3000 mm | https://reliancetrenchless.com/products/repair-packers
Long_lateral | DN300-400 |  |  | 220 |  |  | No | Available lengths 1000/1500/2000/3000 mm | https://reliancetrenchless.com/products/repair-packers
Long_lateral | DN400-500 |  |  | 275 |  |  | No | Available lengths 1000/1500/2000/3000 mm | https://reliancetrenchless.com/products/repair-packers
Long_on_wheels | RP 100-150 |  |  | 80 | 1450 | 8 | Yes | Bypass: Yes; max repair length per installation 1000 mm | https://reliancetrenchless.com/products/repair-packers
Long_on_wheels | RP 150-250 |  |  | 120 | 1450 | 8 / 10 | Yes | Bypass: With or without; weight without/with bypass; max repair length 1000 mm | https://reliancetrenchless.com/products/repair-packers
Long_on_wheels | RP 200-300 |  |  | 150 | 1500 | 11 / 13 | Yes | Bypass: With or without; max repair length 1000 mm | https://reliancetrenchless.com/products/repair-packers
Long_on_wheels | RP 300-400 |  |  | 210 | 1500 | 14 / 18 | Yes | Bypass: With or without; max repair length 1000 mm | https://reliancetrenchless.com/products/repair-packers
Long_on_wheels | RP 400-500 |  |  | 270 | 1500 | 22 / 25 | Yes | Bypass: With or without; max repair length 1000 mm | https://reliancetrenchless.com/products/repair-packers
Long_on_wheels | RP 500-600 |  |  | 340 | 1800 | 25 / 28 | Yes | Bypass: With or without; max repair length 1000 mm | https://reliancetrenchless.com/products/repair-packers
Long_on_wheels | RP 600-800 |  |  | 420 | 1800 | 36 / 40 | Yes | Bypass: With or without; max repair length 1000 mm | https://reliancetrenchless.com/products/repair-packers

## About
Facts only from reliancetrenchless.com — confirm with Reliance before ordering.
Pipe Repair Packers DN50–1500 Model Range ¦ Reliance Trenchless
Source of truth:
https://reliancetrenchless.com/products/repair-packers
Contact: https://reliancetrenchless.com/contact · sales@reliancetrenchless.com
How to use: Match measured ID, defect length, access, and bypass need to Series (Standard / Bypass / Long_lateral / Long_on_wheels). Pressure limits are per model — do not assume one bar rating for every packer.
Do not confuse with: Not Instant-Lock SLP sleeve packers; not inflatable sealing plugs (MS/SS/TP).
Confirm dimensions, materials, operating limits, inspection documents, availability and delivery terms with Reliance for each project.