## Worm Pumps
Series | Model | Special_feature | Pump_dual_speed_drive | Mixer_drive | Delivery_rate | Delivery_pressure | Max_conveying_height | Max_horizontal_distance | Mixer_volume | Hopper_volume | Engine_voltage | Weight | Dimensions | Net_weight | Packing_weight | Packing_dimensions | Product_page
Worm_pump | P60/120 | Standard | 4.5/5.5 kW | 3 kW | 20/40 l/min | 40 bar | 40 m | 60 m | 120 l | 100 l | 3P 380 V / 50 Hz | 460 kg | 2370 × 870 × 1420 mm | 545 kg | 680 kg | 2440 × 930 × 1580 mm | https://reliancetrenchless.com/products/mortar-sprayer-system
Worm_pump | P90/160 | Large Scale | 6.5/8.0 kW or 7.5 kW | 4 kW | 30/60 l/min | 40 bar | 40 m | 60 m | 150 l | 160 l | 3P 380 V / 50 Hz | 510 kg | 2490 × 920 × 1390 mm | 595 kg | 730 kg | 2560 × 980 × 1580 mm | https://reliancetrenchless.com/products/mortar-sprayer-system

## Spraying Systems
Series | Model | Feeding_feature | Voltage | Spraying_diameter | Nozzle_power | Nozzle_speed | Nozzle_weight | Winch_power | Winch_speed | Nozzle_dimensions | Gantry_weight | Gantry_dimensions | Packing_weight | Packing_dimensions | Product_page
Spraying_system | RSS-HT | Hollow | 2 P 220 V / 50 Hz | 600–1800 mm | 1800 W 220 V | 3600 r/min | 17 kg | 730 W 220 V | 0.10 m/s | 460 × 270 × 200 mm | 101 kg | 1620 × 720 × 950 mm | 155 kg | 1330 × 610 × 800 mm | https://reliancetrenchless.com/products/mortar-sprayer-system
Spraying_system | RSS-SP | Side | 2 P 220 V / 50 Hz | 600–1800 mm | 1200 W 220 V | 3000 r/min | 13.5 kg | 730 W 220 V | 0.10 m/s | 470 × 340 × 190 mm | 101 kg | 1620 × 720 × 950 mm | 152 kg | 1330 × 610 × 800 mm | https://reliancetrenchless.com/products/mortar-sprayer-system

## Kits & Accessories
Series | Item | Size_or_note | Qty_per_kit | Product_page
Spraying_kit | P60/120 worm pump | 3-phase · 30–50 kW generator | 1 | https://reliancetrenchless.com/products/mortar-sprayer-system
Spraying_kit | RSS-HT spraying system | 1-phase · auto winch | 1 | https://reliancetrenchless.com/products/mortar-sprayer-system
Spraying_kit | DN38 mortar hose | 2 × 12 m | 1 | https://reliancetrenchless.com/products/mortar-sprayer-system
Spraying_kit | DN13 air hose | 2 × 12.5 m | 1 | https://reliancetrenchless.com/products/mortar-sprayer-system
Pneumatic_DN200-600_kit | RSS titanium pneumatic spinning head | DN200–600 | 1 | https://reliancetrenchless.com/products/mortar-sprayer-system
Pneumatic_DN200-600_kit | Pneumatic wheel bracket | DN200 | 1 | https://reliancetrenchless.com/products/mortar-sprayer-system
Pneumatic_DN200-600_kit | Pneumatic wheel bracket | DN300–600 | 1 | https://reliancetrenchless.com/products/mortar-sprayer-system
Pneumatic_DN200-600_kit | Wellhead pulley | DN600–900 | 1 | https://reliancetrenchless.com/products/mortar-sprayer-system
Pneumatic_DN200-600_kit | Variable-speed winch (optional) | — | 1 | https://reliancetrenchless.com/products/mortar-sprayer-system
Hand_gun_kit | P60/120 worm pump | 3-phase · 30–50 kW generator | 1 | https://reliancetrenchless.com/products/mortar-sprayer-system
Hand_gun_kit | DN38-250 ejection gun | Air compressor 11 m³/min · 10 bar · 7.5 kW | 1 | https://reliancetrenchless.com/products/mortar-sprayer-system
Hand_gun_kit | DN38 mortar hose | 2 × 12 m | 1 | https://reliancetrenchless.com/products/mortar-sprayer-system
Hand_gun_kit | DN13 air hose | 2 × 12.5 m | 1 | https://reliancetrenchless.com/products/mortar-sprayer-system
Grout_pump_kit | P60/120 worm pump | 3-phase · 30–50 kW generator | 1 | https://reliancetrenchless.com/products/mortar-sprayer-system
Grout_pump_kit | DN25-35 grouting gun | — | 1 | https://reliancetrenchless.com/products/mortar-sprayer-system
Grout_pump_kit | DN25 mortar hose | 2 × 12 m | 1 | https://reliancetrenchless.com/products/mortar-sprayer-system
Grout_pump_kit | Grout sealing machine | — | 1 | https://reliancetrenchless.com/products/mortar-sprayer-system
Grout_pump_kit | Polyurethane grouting chemical | 10 kg / set | — | https://reliancetrenchless.com/products/mortar-sprayer-system
Optional_accessory | High-pressure cleaning jet | 50 L/min · 120–150 bar |  | https://reliancetrenchless.com/products/mortar-sprayer-system
Optional_accessory | DN38-250 ejection gun | — |  | https://reliancetrenchless.com/products/mortar-sprayer-system
Optional_accessory | DN38-720 ejection gun | — |  | https://reliancetrenchless.com/products/mortar-sprayer-system
Optional_accessory | Electric wheel bracket | DN800–1600 |  | https://reliancetrenchless.com/products/mortar-sprayer-system
Optional_accessory | Electric wheel bracket | DN400–2000 |  | https://reliancetrenchless.com/products/mortar-sprayer-system
Optional_accessory | Pneumatic wheel bracket | DN400–2000 |  | https://reliancetrenchless.com/products/mortar-sprayer-system
Optional_accessory | RSS-HT spinning head | — |  | https://reliancetrenchless.com/products/mortar-sprayer-system
Optional_accessory | TYP 2L6 (Germany) | — |  | https://reliancetrenchless.com/products/mortar-sprayer-system
Optional_accessory | DN38 mortar hose extension | 12 m |  | https://reliancetrenchless.com/products/mortar-sprayer-system
Optional_accessory | DN13 air hose extension | 12.5 m |  | https://reliancetrenchless.com/products/mortar-sprayer-system
Optional_accessory | R70 mortar | 1 t |  | https://reliancetrenchless.com/products/mortar-sprayer-system

## About
Facts only from reliancetrenchless.com — confirm with Reliance before ordering.
Manhole Mortar Sprayer System Specs ¦ Reliance Trenchless
Source of truth:
https://reliancetrenchless.com/products/mortar-sprayer-system
Contact: https://reliancetrenchless.com/contact · sales@reliancetrenchless.com
How to use: Compare worm pump (P60/120 vs P90/160) and spraying system (RSS-HT vs RSS-SP), then pick a kit. On-site setup/training available per product page.
Do not confuse with: Not CIPP lining equipment; not Instant-Lock sleeves. Page lists both Weight and Net weight with different values for pumps — confirm shipping details in quotation.
Confirm dimensions, materials, operating limits, inspection documents, availability and delivery terms with Reliance for each project.