## Models
Model | Nominal_size_in | Total_length_mm | Net_weight_kg | Max_inflation_pressure_bar | Max_back_pressure_bar | Product_page
SS 300 | 12 | 800 | 6 | 2 | 1 | https://reliancetrenchless.com/products/single-size-pipe-plugs
SS 400 | 16 | 1000 | 10 | 2 | 1 | https://reliancetrenchless.com/products/single-size-pipe-plugs
SS 500 | 20 | 1300 | 12 | 2 | 1 | https://reliancetrenchless.com/products/single-size-pipe-plugs
SS 600 | 24 | 1400 | 18 | 2 | 1 | https://reliancetrenchless.com/products/single-size-pipe-plugs
SS 800 | 32 | 1700 | 38 | 2 | 1 | https://reliancetrenchless.com/products/single-size-pipe-plugs
SS 1000 | 40 | 2200 | 45 | 2 | 1 | https://reliancetrenchless.com/products/single-size-pipe-plugs
SS 1200 | 48 | 2400 | 55 | 2 | 1 | https://reliancetrenchless.com/products/single-size-pipe-plugs
SS 1350 | 54 | 2600 | 75 | 2 | 1 | https://reliancetrenchless.com/products/single-size-pipe-plugs
SS 1400 | 56 | 3000 | 85 | 2 | 1 | https://reliancetrenchless.com/products/single-size-pipe-plugs
SS 1500 | 60 | 3200 | 100 | 2 | 1 | https://reliancetrenchless.com/products/single-size-pipe-plugs
SS 1600 | 64 | — | 128 | 2 | 1 | https://reliancetrenchless.com/products/single-size-pipe-plugs
SS 1650 | 66 | 3600 | 135 | 2 | 1 | https://reliancetrenchless.com/products/single-size-pipe-plugs
SS 1800 | 72 | 3800 | 150 | 2 | 1 | https://reliancetrenchless.com/products/single-size-pipe-plugs
SS 2000 | 80 | 4000 | 200 | 2 | 1 | https://reliancetrenchless.com/products/single-size-pipe-plugs
SS 2200 | 88 | 4400 | 245 | 2 | 1 | https://reliancetrenchless.com/products/single-size-pipe-plugs
SS 2400 | 96 | — | 290 | 2 | 1 | https://reliancetrenchless.com/products/single-size-pipe-plugs
SS 2500 | 100 | 4700 | 300 | 2 | 1 | https://reliancetrenchless.com/products/single-size-pipe-plugs
SS 2600 | 104 | — | 320 | 2 | 1 | https://reliancetrenchless.com/products/single-size-pipe-plugs
SS 2800 | 112 | 5000 | 360 | 2 | 1 | https://reliancetrenchless.com/products/single-size-pipe-plugs
SS 3000 | 120 | 5200 | 400 | 2 | 1 | https://reliancetrenchless.com/products/single-size-pipe-plugs
SS 4000 | 160 | 6000 | 600 | 2 | 1 | https://reliancetrenchless.com/products/single-size-pipe-plugs

## About
Facts only from reliancetrenchless.com — confirm with Reliance before ordering.
Single Size Pipe Plugs Model Range ¦ Reliance Trenchless
Source of truth:
https://reliancetrenchless.com/products/single-size-pipe-plugs
Contact: https://reliancetrenchless.com/contact · sales@reliancetrenchless.com
How to use: Match measured internal diameter to the nominal size. Catalogue common max inflation 2 bar / max back pressure 1 bar. Brochure DN300–6000 / 1–30 m water-sealing text is broader than catalogue rows — use model rows for selection.
Do not confuse with: Not multi-size MS/MSBP plugs; not testing plugs TP; not repair packers.
Confirm dimensions, materials, operating limits, inspection documents, availability and delivery terms with Reliance for each project.