## Models
Series | Model_or_pipe_range | Max_inflation_pressure_bar | Max_back_pressure_bar | Product_or_initial_diameter_mm | Total_length_mm | Net_weight_kg | Notes | Product_page
Standard | MS 50-100 | 3 | 2 | 47 | 330 | 0.5 |  | https://reliancetrenchless.com/products/multi-size-pipe-plugs
Standard | MS 70-150 | 3 | 2 | 67 | 375 | 0.9 |  | https://reliancetrenchless.com/products/multi-size-pipe-plugs
Standard | MS 100-200 | 2 | 1 | 95 | 460 | 1.5 |  | https://reliancetrenchless.com/products/multi-size-pipe-plugs
Standard | MS 150-300 | 2 | 1 | 135 | 550 | 2.5 |  | https://reliancetrenchless.com/products/multi-size-pipe-plugs
Standard | MS 200-400 | 2 | 1 | 182 | 610 | 4.5 |  | https://reliancetrenchless.com/products/multi-size-pipe-plugs
Standard | MS 200-500 | 2 | 1 | 185 | 750 | 5 |  | https://reliancetrenchless.com/products/multi-size-pipe-plugs
Standard | MS 300-600 | 1.5 | 0.5 | 283 | 770 | 13 |  | https://reliancetrenchless.com/products/multi-size-pipe-plugs
Standard | MS 400-800 | 1.5 | 0.5 | 365 | 900 | 20 |  | https://reliancetrenchless.com/products/multi-size-pipe-plugs
Standard | MS 500-1000 | 1.5 | 0.5 | 460 | 1050 | 29 |  | https://reliancetrenchless.com/products/multi-size-pipe-plugs
Standard | MS 600-1200 | 1.2 | 0.2 | 550 | 1460 | 45 |  | https://reliancetrenchless.com/products/multi-size-pipe-plugs
Standard | MS 800-1500 | 1.2 | 0.2 | 620 | 2000 | 59 |  | https://reliancetrenchless.com/products/multi-size-pipe-plugs
Bypass | MSBP 200-300 | 2 | 1 | 182 | 610 | 9 |  | https://reliancetrenchless.com/products/multi-size-pipe-plugs
Bypass | MSBP 300-500 | 2 | 1 | 283 | 770 | 18 |  | https://reliancetrenchless.com/products/multi-size-pipe-plugs
Bypass | MSBP 400-700 | 2 | 1 | 365 | 900 | 28 |  | https://reliancetrenchless.com/products/multi-size-pipe-plugs
Bypass | MSBP 500-800 | 1.5 | 0.5 | 460 | 1050 | 34 |  | https://reliancetrenchless.com/products/multi-size-pipe-plugs
Bypass | MSBP 600-1000 | 1.5 | 0.5 | 550 | 1460 | 58 |  | https://reliancetrenchless.com/products/multi-size-pipe-plugs
Bypass | MSBP 800-1200 | 1.2 | 0.3 | 550 | 1750 | 58 |  | https://reliancetrenchless.com/products/multi-size-pipe-plugs
Bypass | MSBP 800-1500 | 1.2 | 0.3 | 620 | 2060 | 58 |  | https://reliancetrenchless.com/products/multi-size-pipe-plugs
High_pressure | HMSP 100-200 | 4 | 2.5 | 95 | 560 |  | Common: 4 bar inflation / 2.5 bar back | https://reliancetrenchless.com/products/multi-size-pipe-plugs
High_pressure | HMSP 150-200 | 4 | 2.5 | 135 | 500 |  |  | https://reliancetrenchless.com/products/multi-size-pipe-plugs
High_pressure | HMSP 200-400 | 4 | 2.5 | 190 | 560 |  |  | https://reliancetrenchless.com/products/multi-size-pipe-plugs
High_pressure | HMSP 300-600 | 4 | 2.5 | 290 | 610 |  |  | https://reliancetrenchless.com/products/multi-size-pipe-plugs
High_pressure | HMSP 400-600 | 4 | 2.5 | 390 | 610 |  |  | https://reliancetrenchless.com/products/multi-size-pipe-plugs
High_pressure | HMSP 500-700 | 4 | 2.5 | 450 | 610 |  |  | https://reliancetrenchless.com/products/multi-size-pipe-plugs
High_pressure | HMSP 700-800 | 4 | 2.5 | 490 | 610 |  |  | https://reliancetrenchless.com/products/multi-size-pipe-plugs
High_pressure | HMSP 800-900 | 4 | 2.5 | 550 | 610 |  |  | https://reliancetrenchless.com/products/multi-size-pipe-plugs
High_pressure | HMSP 900-1000 | 4 | 2.5 | 650 | 610 |  |  | https://reliancetrenchless.com/products/multi-size-pipe-plugs
High_pressure | HMSP 1000-1200 | 4 | 2.5 | 750 | 610 |  |  | https://reliancetrenchless.com/products/multi-size-pipe-plugs
High_pressure | HMSP 1200-1400 | 4 | 2.5 | 850 | 610 |  |  | https://reliancetrenchless.com/products/multi-size-pipe-plugs
Steam | 70–90 | 2 |  | 95 | 470 | 2 | Rated steam to 150 °C; Length A 360 / Length B 110 | https://reliancetrenchless.com/products/multi-size-pipe-plugs
Steam | 80–100 | 2 |  | 95 | 470 | 3 | Rated steam to 150 °C; Length A 360 / Length B 110 | https://reliancetrenchless.com/products/multi-size-pipe-plugs
Steam | 100–200 | 1.5 |  | 95 | 560 | 3.8 | Rated steam to 150 °C; Length A 440 / Length B 120 | https://reliancetrenchless.com/products/multi-size-pipe-plugs
Steam | 200–300 | 1.5 |  | 160 | 560 | 6.5 | Rated steam to 150 °C; Length A 460 / Length B 100 | https://reliancetrenchless.com/products/multi-size-pipe-plugs
Steam | 250–400 | 1.5 |  | 220 | 560 | 10 | Rated steam to 150 °C; Length A 460 / Length B 100 | https://reliancetrenchless.com/products/multi-size-pipe-plugs
Steam | 300–450 | 1.5 |  | 270 | 560 | 14 | Rated steam to 150 °C; Length A 480 / Length B 80 | https://reliancetrenchless.com/products/multi-size-pipe-plugs
Steam | 375–550 | 1.5 |  | 340 | 610 | 18 | Rated steam to 150 °C; Length A 530 / Length B 80 | https://reliancetrenchless.com/products/multi-size-pipe-plugs
Steam | 450–620 | 1.5 |  | 400 | 610 | 25 | Rated steam to 150 °C; Length A 530 / Length B 80 | https://reliancetrenchless.com/products/multi-size-pipe-plugs
Steam | 600–800 | 1.5 |  | 400 | 800 | 45 | Rated steam to 150 °C; Length A 800 / Length B 70 | https://reliancetrenchless.com/products/multi-size-pipe-plugs
Steam | 800–1000 | 1.5 |  | 450 | 800 | 56 | Rated steam to 150 °C; Length A 850 / Length B 70 | https://reliancetrenchless.com/products/multi-size-pipe-plugs
Steam | 1000–1200 | 1.5 |  | 640 | 900 | 85 | Rated steam to 150 °C; Length A 950 / Length B 80 | https://reliancetrenchless.com/products/multi-size-pipe-plugs
Protective_sleeve | MS 100-200 | [5 empty] | Protective sleeve model listed for matching MS plug | https://reliancetrenchless.com/products/multi-size-pipe-plugs
Protective_sleeve | MS 150-300 | [5 empty] | Protective sleeve model listed for matching MS plug | https://reliancetrenchless.com/products/multi-size-pipe-plugs
Protective_sleeve | MS 200-400 | [5 empty] | Protective sleeve model listed for matching MS plug | https://reliancetrenchless.com/products/multi-size-pipe-plugs
Protective_sleeve | MS 200-500 | [5 empty] | Protective sleeve model listed for matching MS plug | https://reliancetrenchless.com/products/multi-size-pipe-plugs
Protective_sleeve | MS 300-600 | [5 empty] | Protective sleeve model listed for matching MS plug | https://reliancetrenchless.com/products/multi-size-pipe-plugs
Protective_sleeve | MS 400-800 | [5 empty] | Protective sleeve model listed for matching MS plug | https://reliancetrenchless.com/products/multi-size-pipe-plugs
Protective_sleeve | MS 500-1000 | [5 empty] | Protective sleeve model listed for matching MS plug | https://reliancetrenchless.com/products/multi-size-pipe-plugs
Protective_sleeve | MS 600-1200 | [5 empty] | Protective sleeve model listed for matching MS plug | https://reliancetrenchless.com/products/multi-size-pipe-plugs
Protective_sleeve | MS 800-1500 | [5 empty] | Protective sleeve model listed for matching MS plug | https://reliancetrenchless.com/products/multi-size-pipe-plugs

## About
Facts only from reliancetrenchless.com — confirm with Reliance before ordering.
Multi-Size Inflatable Pipe Plugs Model Range ¦ Reliance Trenchless
Source of truth:
https://reliancetrenchless.com/products/multi-size-pipe-plugs
Contact: https://reliancetrenchless.com/contact · sales@reliancetrenchless.com
How to use: Choose Series (Standard MS / Bypass MSBP / High_pressure HMSP / Steam / Protective_sleeve). Each Standard/Bypass plug is supplied with a pressure gauge and 10 m air hose per product page. Do not copy non-bypass pressure figures onto bypass models.
Do not confuse with: Not single-size SS plugs; not repair packers; not Instant-Lock SLP packers.
Confirm dimensions, materials, operating limits, inspection documents, availability and delivery terms with Reliance for each project.