## Models
Series | Model | Max_inflation_pressure_bar | Max_back_pressure_bar | Product_diameter_mm | Product_diameter_in | Net_weight_kg | Notes | Product_page
4_bar | TP-DN150 | 4 | 3 | 100 | 4 | 4.3 | Model name is not the pipe diameter; confirm fit | https://reliancetrenchless.com/products/testing-plugs
4_bar | TP-DN200 | 4 | 3 | 160 | 6.3 | 8 | Model name is not the pipe diameter; confirm fit | https://reliancetrenchless.com/products/testing-plugs
4_bar | TP-DN300 | 4 | 3 | 230 | 9.2 | 13 | Model name is not the pipe diameter; confirm fit | https://reliancetrenchless.com/products/testing-plugs
4_bar | TP-DN400 | 4 | 3 | 340 | 13.4 | 17 | Model name is not the pipe diameter; confirm fit | https://reliancetrenchless.com/products/testing-plugs
4_bar | TP-DN500 | 4 | 3 | 400 | 16 | 23 | Model name is not the pipe diameter; confirm fit | https://reliancetrenchless.com/products/testing-plugs
4_bar | TP-DN600 | 4 | 3 | 490 | 19.2 | 32 | Model name is not the pipe diameter; confirm fit | https://reliancetrenchless.com/products/testing-plugs
4_bar | TP-DN800 | 4 | 3 | 600 | 24 | 60 | Model name is not the pipe diameter; confirm fit | https://reliancetrenchless.com/products/testing-plugs
4_bar | TP-DN1000 | 4 | 3 | 850 | 33 | 70 | Model name is not the pipe diameter; confirm fit | https://reliancetrenchless.com/products/testing-plugs
6_bar | TP-DN150 | 6 | 5 | 100 | 4 | 4.3 | Model name is not the pipe diameter; confirm fit | https://reliancetrenchless.com/products/testing-plugs
6_bar | TP-DN200 | 6 | 5 | 160 | 6.3 | 8 | Model name is not the pipe diameter; confirm fit | https://reliancetrenchless.com/products/testing-plugs
6_bar | TP-DN300 | 6 | 5 | 230 | 9.2 | 13 | Model name is not the pipe diameter; confirm fit | https://reliancetrenchless.com/products/testing-plugs
6_bar | TP-DN400 | 6 | 5 | 340 | 13.4 | 17 | Model name is not the pipe diameter; confirm fit | https://reliancetrenchless.com/products/testing-plugs
6_bar | TP-DN500 | 6 | 5 | 400 | 16 | 23 | Model name is not the pipe diameter; confirm fit | https://reliancetrenchless.com/products/testing-plugs
6_bar | TP-DN600 | 6 | 5 | 490 | 19.2 | 32 | Model name is not the pipe diameter; confirm fit | https://reliancetrenchless.com/products/testing-plugs
6_bar | TP-DN800 | 6 | 5 | 600 | 24 | 60 | Model name is not the pipe diameter; confirm fit | https://reliancetrenchless.com/products/testing-plugs
6_bar | TP-DN1000 | 6 | 5 | 850 | 33 | 70 | Model name is not the pipe diameter; confirm fit | https://reliancetrenchless.com/products/testing-plugs

## About
Facts only from reliancetrenchless.com — confirm with Reliance before ordering.
Testing Plugs Model Range ¦ Reliance Trenchless
Source of truth:
https://reliancetrenchless.com/products/testing-plugs
Contact: https://reliancetrenchless.com/contact · sales@reliancetrenchless.com
How to use: Select 4_bar (4/3 bar) or 6_bar (6/5 bar) series. Example: TP-DN150 is described as 100 mm / 4 in — model designation ≠ supported pipe diameter. Confirm actual pipe fit before ordering.
Do not confuse with: Not multi-size MS plugs; steam plugs for FIPP are listed under multi-size Steam series on the multi-size page, not as TP rows.
Confirm dimensions, materials, operating limits, inspection documents, availability and delivery terms with Reliance for each project.