## Kit & Specs
Category | Parameter | Value | Product_page
Kit | Stainless steel expansion band (slot or screw type) | 2 (more on request) | https://reliancetrenchless.com/products/internal-pipe-end-seal
Kit | EPDM rubber sealing sleeve | 1 | https://reliancetrenchless.com/products/internal-pipe-end-seal
Kit | Embedded fixed blocks (standard and spare) | — | https://reliancetrenchless.com/products/internal-pipe-end-seal
Kit | Anti-wear gasket | — | https://reliancetrenchless.com/products/internal-pipe-end-seal
Kit | Hydraulic installation tool with gauge | 1 | https://reliancetrenchless.com/products/internal-pipe-end-seal
Kit | Drilling screw, drilling wrench and hexagonal wrench | — | https://reliancetrenchless.com/products/internal-pipe-end-seal
Kit | Nipple tester, shovel and rubber hammer | — | https://reliancetrenchless.com/products/internal-pipe-end-seal
Spec | Seal widths | 270 / 350 / 500 mm | https://reliancetrenchless.com/products/internal-pipe-end-seal
Spec | Published size range | DN200–DN3000 (customizable) | https://reliancetrenchless.com/products/internal-pipe-end-seal
Spec | Band material options (brochure) | AISI 304, 316L and 318L (2205) | https://reliancetrenchless.com/products/internal-pipe-end-seal
Spec | Host pipes named on listing | concrete, PVC, HDPE, ductile iron and vitrified clay | https://reliancetrenchless.com/products/internal-pipe-end-seal
Spec | Applications named | CIPP-lined pipeline rehabilitation; sewage and potable water pipelines | https://reliancetrenchless.com/products/internal-pipe-end-seal

## About
Facts only from reliancetrenchless.com — confirm with Reliance before ordering.
Internal Pipe Joint Mechanical End Seal Kit & Specs ¦ Reliance Trenchless
Source of truth:
https://reliancetrenchless.com/products/internal-pipe-end-seal
Contact: https://reliancetrenchless.com/contact · sales@reliancetrenchless.com
How to use: No per-DN model table on the product page. Measure ID at seal position (including liner). Send ID, liner/pipe material and thickness, sleeve length available, medium and conditions for quotation.
Do not confuse with: Not Instant-Lock sleeves; related to but distinct from WW/DW internal pipe joint seals (https://reliancetrenchless.com/products/internal-pipe-seal).
Confirm dimensions, materials, operating limits, inspection documents, availability and delivery terms with Reliance for each project.